## PSO
maxGen | numInd | X_tariff_multiplier | stopLimit | convergenceRequirement | lowTestLim | highTestLim | roundDownSize | C1 | C2 | CF | W | VF | momentum | output_name
50 | 20 | 0.005 | 0.001 | 15 | 0.025 | 0.05 | 0.05 | 2 | 2 | 1 | 1 | 0.1 | 0.95 | repeatabilityTest3

## Econ
lifetime | f_pv | a_pv | f | a | interest_rate | term | loanfactor | equity_debt_ratio | Batt_lifecycle | node_num | Dist_km | Step_up_Trans_num | Pole_Trans_num | Cost_Dist_wire | Cost_batt | Cost_panel_per_kW | Cost_control | Cost_charge_controllers_per_kW | Cost_Pole | Cost_Pole_Trans | Cost_Step_up_Trans | Cost_Mpesa_per_kWLoad | Cost_inv_per_kWLoad | Cost_EPC_tracker_per_kW | Cost_EPC_LPG_tank | Cost_EPC_Power_house | Cost_EPC_Labor_Plant | Cost_EPC_Labor_Dist | Cost_Dev_land | Cost_Dev_EIA | Cost_Dev_connection | Cost_Dev_ICT | Cost_Dev_contingency | Cost_Dev_overhead | Cost_taxes | tariff_hillclimb_multiplier | Cost_Dist_Board
15 | 0.25 | 0.25 | 1.25 | 0.25 | 0.03 | 12 | 1 | 0 | 1750 | 213 | 8.5 | 1 | 5 | 500 | 150 | 450 | 5000 | 150 | 40 | 150 | 1000 | 70 | 800 | 200 | 5000 | 2500 | 14200 | 5500 | 2000 | 2000 | 1000 | 3250 | 10000 | 10000 | 1500 | 1.01 | 50
assuming $0.50/m

## Tech
NOCT | Pmax_Tco | smart | peakload_buffer | Batt_Charge_Limit | lowlightcutoff | high_trip_perc | low_trip_perc | trans_losses
45 | -0.4 | 1 | 1.2 | 5 | 100 | 0.95 | 0.05 | 0.08

## Solar
year | longitude | latitude | timezone | slope | azimuth | pg | fpv | alpha_p | eff_mpp | f_inv
2005 | -33 | 18 | 2 | 0 | 0 | 0.2 | 0.9 | -0.002 | 0.9 | 0.9